## README
Workbook Guide
item | value | notes
scope | Re=200 V4b production validation/sensitivity tables only | Other Re cases are still part of onset scan and are intentionally excluded.
reference case | run008 | Production geometry, medium mesh, Lin=2D, Lout=8D, Lz=1D, t=2..10 s.
main comparison metrics | Cd_mean, Cl_rms, St, Nu_EB, Nu_wall, Q_wall/Q_total, T_out, heat-balance closure | Mesh sensitivity sheet combines hydro sanity metrics with thermal metrics; formal mesh GCI sheet is thermal-only.
plot convention | Use plot_ready for long-format charts | Each row is one value: study_type, case, x, metric, value, unit.

## Re200_reference
Re=200 Production Reference
case | role | Re | Lin_D | Lout_D | Lz_D | cells | solver | window | Cd_mean | Cd_uncertainty | Cl_rms | Cl_rms_uncertainty | St | St_uncertainty | Nu_EB | Nu_EB_uncertainty | Nu_wall | Nu_wall_uncertainty | closure_pct | Q_air_W | Q_wall_W | Q_tube_W | Q_fins_W | tube_heat_share_pct | fin_heat_share_pct | decision
run008 | production reference | 200 | 2 | 8 | 1 | 407440 | foamRun fluid, laminar, eConst+Boussinesq | t = 2..10 s | 3.361 | 0.000772 | 0.17644 | 0.011097 | 0.15426 | 0.009574 | 7.77 | 0.091573 | 7.8165 | 0.012286 | 0.70621 | 1.4703 | 1.4807 | 0.36177 | 1.1189 | 24.4331 | 75.5669 | production reference accepted

## mesh_thermal
Thermal Mesh Comparison by Run and Cell Count
run | cells | mesh_level | Cd_mean_2_3 | Cl_mean_2_3 | Cl_rms_2_3 | f_shed_est_Hz | St_est_2_3 | St_note | Nu_EB | Nu_wall | Q_wall_W | T_out_K | closure_ratio_of_means_pct | Nu_EB_delta_pct_vs_fine | Nu_wall_delta_pct_vs_fine | Q_wall_delta_pct_vs_fine | T_out_delta_K_vs_fine | decision
run011_gci_coarse | 196938 | coarse | 3.3377 | 2.5319 | 2.5412 | 3.2353 | 0.15366 | estimated from half Cl-extrema frequency in short 2-3 s mesh window | 7.7198 | 7.9906 | 1.5152 | 305.5837 | 3.5799 | 4.0785 | 3.2343 | 2.6803 | 0.43295 | GCI comparison point
run008 | 407440 | medium | 3.3645 | 2.5391 | 2.5485 | 3.2353 | 0.15366 | estimated from half Cl-extrema frequency in short 2-3 s mesh window | 7.4888 | 7.7957 | 1.4843 | 305.2559 | 4.1994 | 0.96503 | 0.71641 | 0.58827 | 0.10518 | production mesh accepted
run011_gci_fine | 829761 | fine | 3.3779 | 2.5399 | 2.5491 | 3.2353 | 0.15366 | estimated from half Cl-extrema frequency in short 2-3 s mesh window | 7.4172 | 7.7403 | 1.4756 | 305.1507 | 4.4991 | 0 | 0 | 0 | 0 | GCI comparison point

## mesh_thermal_GCI
Thermal Mesh GCI
metric | window/source | coarse_run | medium_run | fine_run | coarse_cells | medium_cells | fine_cells | coarse | medium | fine | p | GCI_fine_medium_pct | GCI_medium_coarse_pct | status | decision
Nu_EB | mean | run011_gci_coarse | run008 | run011_gci_fine | 196938 | 407440 | 829761 | 7.7198 | 7.4888 | 7.4172 | 4.7853 | 0.57179 | 1.7611 | monotonic | medium mesh accepted for global thermal metric
Nu_wall | mean | run011_gci_coarse | run008 | run011_gci_fine | 196938 | 407440 | 829761 | 7.9906 | 7.7957 | 7.7403 | 5.1409 | 0.37576 | 1.2622 | monotonic | medium mesh accepted for global thermal metric
Q_wall | mean | run011_gci_coarse | run008 | run011_gci_fine | 196938 | 407440 | 829761 | 1.5152 | 1.4843 | 1.4756 | 5.1897 | 0.30354 | 1.0328 | monotonic | medium mesh accepted for global thermal metric
T_out | mean | run011_gci_coarse | run008 | run011_gci_fine | 196938 | 407440 | 829761 | 305.5837 | 305.2559 | 305.1507 | 4.6413 | 0.021485 | 0.064547 | monotonic | medium mesh accepted for global thermal metric

## inlet
Inlet Length Sensitivity
run | Lin_D | Lout_D | source | window | Cd_mean | Cl_mean | Cl_rms | Cd_min | Cd_max | Cl_min | Cl_max | f_peak_Hz | f_fft_Hz | second_harmonic_Hz | St | T_out_K | T_out_std_K | T_out_mass_K | m_dot_kg_s | Q_total_W | Q_total_std_W | LMTD_K | Nu_EB_LMTD | Nu_EB_LMTD_std | Cd_diff_pct_vs_run004b | Cl_rms_diff_pct_vs_run004b | St_diff_pct_vs_run004b | T_out_diff_K_vs_run004b | Nu_diff_pct_vs_run004b | study | decision
run004b | 2 | 8 | raw forceCoeffs + reconstructed outlet fields | t = 3..6 s | 3.3615 | 2.5137 | 0.18406 | 3.3496 | 3.3738 | 2.2187 | 2.8345 | 3.2672 | 3.9995 | 6.5302 | 0.15517 | 305.6822 | 0.67607 | 305.7475 | 0.00011692 | 1.4723 | 0.075412 | 43.4318 | 7.778 | 0.46317 | 0 | 0 | 0 | 0 | 0 | inlet_length | Lin=2D accepted; Lin=4D changes Cd/St/Nu negligibly
run005 | 4 | 8 | raw forceCoeffs + reconstructed outlet fields | t = 3..6 s | 3.3593 | 2.5177 | 0.18462 | 3.3472 | 3.3717 | 2.2186 | 2.8433 | 3.2677 | 3.9998 | 6.5347 | 0.15519 | 305.6798 | 0.65286 | 305.7444 | 0.00011692 | 1.4721 | 0.072808 | 43.4332 | 7.776 | 0.44679 | -0.065875 | 0.30466 | 0.016872 | -0.0023957 | -0.025422 | inlet_length | sensitivity check

## outlet
Outlet Length Sensitivity
run | Lout_D | source | window | Cd_mean | Cl_mean | Cl_rms | f_shed_Hz | f_psd_Hz | second_harmonic_Hz | St | T_out_K | T_out_std_K | Q_total_W | Q_total_std_W | Nu_EB_LMTD | Nu_EB_LMTD_std | Cd_diff_pct_vs_8D | St_diff_pct_vs_8D | Nu_diff_pct_vs_8D | Cd_diff_pct_vs_5D | St_diff_pct_vs_5D | Nu_diff_pct_vs_5D | study | decision
run003 | 5 | archived summary baseline | archived reported window | 3.161 | 2.52 | 0.187 | 3.125 |  | 6.25 | 0.1484 | 305.26 |  | 1.417 |  | 7.476 |  | -5.9643 | -4.3616 | -3.8822 | 0 | 0 | 0 | outlet_length | Lout=5D archived shorter outlet, not production
run004b | 8 | raw forceCoeffs + reconstructed outlet fields | t = 3..6 s | 3.3615 | 2.5137 | 0.18406 | 3.2672 | 2.6664 | 6.5302 | 0.15517 | 305.6822 | 0.67607 | 1.4723 | 0.075412 | 7.778 | 0.46317 | 0 | 0 | 0 | 6.3426 | 4.5605 | 4.039 | outlet_length | Lout=8D production reference accepted
run004c | 16 | raw forceCoeffs + reconstructed outlet fields | t = 3..6 s | 3.3611 | 2.5106 | 0.18205 | 3.2542 | 3.0002 | 6.503 | 0.15455 | 305.7201 | 0.12882 | 1.4771 | 0.0144 | 7.803 | 0.088802 | -0.010234 | -0.39666 | 0.32203 | 6.3317 | 4.1457 | 4.374 | outlet_length | Lout=16D confirms Lout=8D

## dt_maxCo
Time-Step / Courant Sensitivity
run | maxCo | window | n_force | n_thermal_times | Cd_mean | Cl_mean | Cl_rms | Cd_min | Cd_max | Cl_min | Cl_max | f_peak_Hz | f_fft_Hz | second_harmonic_Hz | St | T_out_K | T_out_std_K | T_out_mass_K | Q_total_W | Q_total_std_W | Nu_EB_LMTD | Nu_EB_LMTD_std | Cd_diff_pct_vs_run004b | Cl_rms_diff_pct_vs_run004b | St_diff_pct_vs_run004b | T_out_diff_K_vs_run004b | Nu_diff_pct_vs_run004b | study | decision
run004b | 0.8 | t = 0.5..2.6 s | 884 | 22 | 3.3621 | 2.514 | 0.19068 | 3.3507 | 3.3742 | 2.2018 | 2.8526 | 3.2459 | 2.856 | 6.5022 | 0.15416 | 305.6021 | 1.0462 | 305.7305 | 1.4628 | 0.11772 | 7.7252 | 0.70752 | [5 empty] | dt_maxCo_0p4_vs_0p8 | short-window timestep sensitivity; maxCo=0.8 accepted
run006a | 0.4 | t = 0.5..2.6 s | 1762 | 22 | 3.3623 | 2.5136 | 0.19006 | 3.3509 | 3.3745 | 2.2025 | 2.8513 | 3.2436 | 2.8584 | 6.4968 | 0.15405 | 305.5985 | 1.0457 | 305.7264 | 1.4624 | 0.11766 | 7.7226 | 0.70703 | 0.0053094 | -0.3259 | -0.070182 | -0.0036442 | -0.034145 | dt_maxCo_0p4_vs_0p8 | maxCo=0.4 confirms maxCo=0.8
run004b | 0.8 | t = 1..2.6 s | 673 | 17 | 3.363 | 2.513 | 0.20995 | 3.3507 | 3.3742 | 2.2018 | 2.8526 | 3.2311 | 3.1274 | 6.4686 | 0.15345 | 305.7697 | 0.83867 | 305.8961 | 1.4817 | 0.09368 | 7.8385 | 0.57215 | [5 empty] | dt_maxCo_0p4_vs_0p8 | short-window timestep sensitivity; maxCo=0.8 accepted
run006a | 0.4 | t = 1..2.6 s | 1343 | 17 | 3.3631 | 2.5125 | 0.20926 | 3.3509 | 3.3745 | 2.2025 | 2.8513 | 3.2318 | 3.1251 | 6.4655 | 0.15349 | 305.7659 | 0.83786 | 305.8921 | 1.4813 | 0.093591 | 7.8358 | 0.57151 | 0.0046335 | -0.33093 | 0.022397 | -0.0037889 | -0.035152 | dt_maxCo_0p4_vs_0p8 | maxCo=0.4 confirms maxCo=0.8
run004b | 0.8 | t = 1.5..2.6 s | 463 | 12 | 3.3643 | 2.5244 | 0.22071 | 3.3519 | 3.3742 | 2.2018 | 2.8526 | 3.2327 | 3.6367 | 6.4665 | 0.15353 | 305.7293 | 0.98865 | 305.8562 | 1.4772 | 0.11047 | 7.8128 | 0.67483 | [5 empty] | dt_maxCo_0p4_vs_0p8 | short-window timestep sensitivity; maxCo=0.8 accepted
run006a | 0.4 | t = 1.5..2.6 s | 922 | 12 | 3.3645 | 2.5241 | 0.22022 | 3.352 | 3.3745 | 2.2025 | 2.8513 | 3.2312 | 3.6418 | 6.461 | 0.15346 | 305.7256 | 0.98778 | 305.8523 | 1.4767 | 0.11038 | 7.8101 | 0.67414 | 0.0048806 | -0.22265 | -0.044455 | -0.0037695 | -0.03516 | dt_maxCo_0p4_vs_0p8 | maxCo=0.4 confirms maxCo=0.8
run004b | 0.8 | t = 0.5..2 s | 631 | 16 | 3.3612 | 2.5108 | 0.1767 |  |  |  |  | 3.2538 | 3.3354 |  | 0.15453 | 305.6153 | 0.97433 |  | 1.4643 | 0.1101 | 7.7331 | 0.65578 | [5 empty] | dt_maxCo_1p0_vs_0p8 | short-window timestep sensitivity; maxCo=0.8 accepted
run006b | 1 | t = 0.5..2 s | 505 | 16 | 3.3612 | 2.5108 | 0.17697 |  |  |  |  | 3.2561 | 3.336 |  | 0.15464 | 305.6164 | 0.97482 |  | 1.4644 | 0.11014 | 7.7339 | 0.65618 | 0.00031628 | 0.15484 | 0.071365 | 0.0010804 | 0.010301 | dt_maxCo_1p0_vs_0p8 | maxCo=1.0 diagnostic confirms small drift
run004b | 0.8 | t = 1..2 s | 420 | 11 | 3.3622 | 2.5076 | 0.20247 |  |  |  |  | 3.2299 | 3.0076 |  | 0.1534 | 305.8803 | 0.4949 |  | 1.4943 | 0.05519 | 7.9118 | 0.3397 | [5 empty] | dt_maxCo_1p0_vs_0p8 | short-window timestep sensitivity; maxCo=0.8 accepted
run006b | 1 | t = 1..2 s | 337 | 11 | 3.3622 | 2.5073 | 0.20271 |  |  |  |  | 3.2385 | 3.9999 |  | 0.15381 | 305.8812 | 0.49728 |  | 1.4944 | 0.055456 | 7.9124 | 0.34135 | -0.00012908 | 0.12075 | 0.2657 | 0.00087083 | 0.0084026 | dt_maxCo_1p0_vs_0p8 | maxCo=1.0 diagnostic confirms small drift
run004b | 0.8 | t = 1.5..2 s | 210 | 6 | 3.3644 | 2.5274 | 0.21967 |  |  |  |  | 3.2345 |  |  | 0.15361 | 305.8918 | 0.64947 |  | 1.4956 | 0.072571 | 7.9214 | 0.44625 | [5 empty] | dt_maxCo_1p0_vs_0p8 | short-window timestep sensitivity; maxCo=0.8 accepted
run006b | 1 | t = 1.5..2 s | 168 | 6 | 3.3644 | 2.5277 | 0.21991 |  |  |  |  | 3.2352 |  |  | 0.15365 | 305.8923 | 0.6528 |  | 1.4956 | 0.072941 | 7.9218 | 0.44855 | 0.00032235 | 0.10907 | 0.023297 | 0.00047224 | 0.0050949 | dt_maxCo_1p0_vs_0p8 | maxCo=1.0 diagnostic confirms small drift

## campaign
Campaign Comparison vs Production Reference
run | role | model | window | Cd_mean | Cl_rms | St | Nu | Nu_definition | closure_pct | status | decision
run004b | accepted domain baseline | eConst/Boussinesq, old capacity scale | 3..6 s | 3.3615 | 0.18406 | 0.15517 | 7.778 | Nu_EB_LMTD |  | domain baseline, pre-Cp cleanup | supporting sensitivity/diagnostic
run005 | inlet sensitivity | same as run004b, Lin=4D | 3..6 s | 3.3593 | 0.18462 | 0.15519 | 7.776 | Nu_EB_LMTD |  | inlet sensitivity closed | supporting sensitivity/diagnostic
run007c | Cp-capacity smoke | eConst/Boussinesq, capacity=1005 | 0.5..2 s | 3.3612 | 0.1767 |  | 7.8217 | Nu_wall_case_k | 1.3922 | short smoke, same model family as run008 | supporting sensitivity/diagnostic
run008 | production reference | eConst/Boussinesq, capacity=1005, production sampling | 2..10 s | 3.361 | 0.17644 | 0.15426 | 7.77 | Nu_EB | 0.70621 | accepted production reference | production reference accepted

## plot_ready
Long-Format Plot-Ready Data
study_type | case | x_name | x | metric | value | unit | note
outlet_length | run003 | Lout_D | 5 | Cd_mean | 3.161
outlet_length | run003 | Lout_D | 5 | Cl_rms | 0.187
outlet_length | run003 | Lout_D | 5 | St | 0.1484
outlet_length | run003 | Lout_D | 5 | Nu_EB_LMTD | 7.476
outlet_length | run003 | Lout_D | 5 | T_out_K | 305.26
outlet_length | run003 | Lout_D | 5 | Q_total_W | 1.417
outlet_length | run004b | Lout_D | 8 | Cd_mean | 3.3615
outlet_length | run004b | Lout_D | 8 | Cl_rms | 0.18406
outlet_length | run004b | Lout_D | 8 | St | 0.15517
outlet_length | run004b | Lout_D | 8 | Nu_EB_LMTD | 7.778
outlet_length | run004b | Lout_D | 8 | T_out_K | 305.6822
outlet_length | run004b | Lout_D | 8 | Q_total_W | 1.4723
outlet_length | run004c | Lout_D | 16 | Cd_mean | 3.3611
outlet_length | run004c | Lout_D | 16 | Cl_rms | 0.18205
outlet_length | run004c | Lout_D | 16 | St | 0.15455
outlet_length | run004c | Lout_D | 16 | Nu_EB_LMTD | 7.803
outlet_length | run004c | Lout_D | 16 | T_out_K | 305.7201
outlet_length | run004c | Lout_D | 16 | Q_total_W | 1.4771
inlet_length | run004b | Lin_D | 2 | Cd_mean | 3.3615
inlet_length | run004b | Lin_D | 2 | Cl_rms | 0.18406
inlet_length | run004b | Lin_D | 2 | St | 0.15517
inlet_length | run004b | Lin_D | 2 | Nu_EB_LMTD | 7.778
inlet_length | run004b | Lin_D | 2 | T_out_K | 305.6822
inlet_length | run004b | Lin_D | 2 | Q_total_W | 1.4723
inlet_length | run005 | Lin_D | 4 | Cd_mean | 3.3593
inlet_length | run005 | Lin_D | 4 | Cl_rms | 0.18462
inlet_length | run005 | Lin_D | 4 | St | 0.15519
inlet_length | run005 | Lin_D | 4 | Nu_EB_LMTD | 7.776
inlet_length | run005 | Lin_D | 4 | T_out_K | 305.6798
inlet_length | run005 | Lin_D | 4 | Q_total_W | 1.4721
dt_maxCo | run004b | maxCo | 0.8 | Cd_mean | 3.363 |  | t = 1..2.6 s
dt_maxCo | run004b | maxCo | 0.8 | Cl_rms | 0.20995 |  | t = 1..2.6 s
dt_maxCo | run004b | maxCo | 0.8 | St | 0.15345 |  | t = 1..2.6 s
dt_maxCo | run004b | maxCo | 0.8 | Nu_EB_LMTD | 7.8385 |  | t = 1..2.6 s
dt_maxCo | run004b | maxCo | 0.8 | T_out_K | 305.7697 |  | t = 1..2.6 s
dt_maxCo | run004b | maxCo | 0.8 | Q_total_W | 1.4817 |  | t = 1..2.6 s
dt_maxCo | run006a | maxCo | 0.4 | Cd_mean | 3.3631 |  | t = 1..2.6 s
dt_maxCo | run006a | maxCo | 0.4 | Cl_rms | 0.20926 |  | t = 1..2.6 s
dt_maxCo | run006a | maxCo | 0.4 | St | 0.15349 |  | t = 1..2.6 s
dt_maxCo | run006a | maxCo | 0.4 | Nu_EB_LMTD | 7.8358 |  | t = 1..2.6 s
dt_maxCo | run006a | maxCo | 0.4 | T_out_K | 305.7659 |  | t = 1..2.6 s
dt_maxCo | run006a | maxCo | 0.4 | Q_total_W | 1.4813 |  | t = 1..2.6 s
dt_maxCo | run004b | maxCo | 0.8 | Cd_mean | 3.3622 |  | t = 1..2 s
dt_maxCo | run004b | maxCo | 0.8 | Cl_rms | 0.20247 |  | t = 1..2 s
dt_maxCo | run004b | maxCo | 0.8 | St | 0.1534 |  | t = 1..2 s
dt_maxCo | run004b | maxCo | 0.8 | Nu_EB_LMTD | 7.9118 |  | t = 1..2 s
dt_maxCo | run004b | maxCo | 0.8 | T_out_K | 305.8803 |  | t = 1..2 s
dt_maxCo | run004b | maxCo | 0.8 | Q_total_W | 1.4943 |  | t = 1..2 s
dt_maxCo | run006b | maxCo | 1 | Cd_mean | 3.3622 |  | t = 1..2 s
dt_maxCo | run006b | maxCo | 1 | Cl_rms | 0.20271 |  | t = 1..2 s
dt_maxCo | run006b | maxCo | 1 | St | 0.15381 |  | t = 1..2 s
dt_maxCo | run006b | maxCo | 1 | Nu_EB_LMTD | 7.9124 |  | t = 1..2 s
dt_maxCo | run006b | maxCo | 1 | T_out_K | 305.8812 |  | t = 1..2 s
dt_maxCo | run006b | maxCo | 1 | Q_total_W | 1.4944 |  | t = 1..2 s
mesh_thermal | run011_gci_coarse | cells | 196938 | Nu_EB | 7.7198 |  | mean
mesh_thermal | run008 | cells | 407440 | Nu_EB | 7.4888 |  | mean
mesh_thermal | run011_gci_fine | cells | 829761 | Nu_EB | 7.4172 |  | mean
mesh_thermal | run011_gci_coarse | cells | 196938 | Nu_wall | 7.9906 |  | mean
mesh_thermal | run008 | cells | 407440 | Nu_wall | 7.7957 |  | mean
mesh_thermal | run011_gci_fine | cells | 829761 | Nu_wall | 7.7403 |  | mean
mesh_thermal | run011_gci_coarse | cells | 196938 | Q_wall | 1.5152 |  | mean
mesh_thermal | run008 | cells | 407440 | Q_wall | 1.4843 |  | mean
mesh_thermal | run011_gci_fine | cells | 829761 | Q_wall | 1.4756 |  | mean
mesh_thermal | run011_gci_coarse | cells | 196938 | T_out | 305.5837 |  | mean
mesh_thermal | run008 | cells | 407440 | T_out | 305.2559 |  | mean
mesh_thermal | run011_gci_fine | cells | 829761 | T_out | 305.1507 |  | mean
mesh_thermal | run011_gci_coarse | cells | 196938 | closure_ratio_of_means_pct | 3.5799 |  | mean
mesh_thermal | run008 | cells | 407440 | closure_ratio_of_means_pct | 4.1994 |  | mean
mesh_thermal | run011_gci_fine | cells | 829761 | closure_ratio_of_means_pct | 4.4991 |  | mean
mesh_hydro_sanity | run011_gci_coarse | cells | 196938 | Cd_mean_2_3 | 3.3377 |  | mesh window 2-3 s
mesh_hydro_sanity | run011_gci_coarse | cells | 196938 | Cl_mean_2_3 | 2.5319 |  | mesh window 2-3 s
mesh_hydro_sanity | run011_gci_coarse | cells | 196938 | Cl_rms_2_3 | 2.5412 |  | mesh window 2-3 s
mesh_hydro_sanity | run011_gci_coarse | cells | 196938 | f_shed_est_Hz | 3.2353 |  | mesh window 2-3 s
mesh_hydro_sanity | run011_gci_coarse | cells | 196938 | St_est_2_3 | 0.15366 |  | mesh window 2-3 s
mesh_hydro_sanity | run008 | cells | 407440 | Cd_mean_2_3 | 3.3645 |  | mesh window 2-3 s
mesh_hydro_sanity | run008 | cells | 407440 | Cl_mean_2_3 | 2.5391 |  | mesh window 2-3 s
mesh_hydro_sanity | run008 | cells | 407440 | Cl_rms_2_3 | 2.5485 |  | mesh window 2-3 s
mesh_hydro_sanity | run008 | cells | 407440 | f_shed_est_Hz | 3.2353 |  | mesh window 2-3 s
mesh_hydro_sanity | run008 | cells | 407440 | St_est_2_3 | 0.15366 |  | mesh window 2-3 s
mesh_hydro_sanity | run011_gci_fine | cells | 829761 | Cd_mean_2_3 | 3.3779 |  | mesh window 2-3 s
mesh_hydro_sanity | run011_gci_fine | cells | 829761 | Cl_mean_2_3 | 2.5399 |  | mesh window 2-3 s
mesh_hydro_sanity | run011_gci_fine | cells | 829761 | Cl_rms_2_3 | 2.5491 |  | mesh window 2-3 s
mesh_hydro_sanity | run011_gci_fine | cells | 829761 | f_shed_est_Hz | 3.2353 |  | mesh window 2-3 s
mesh_hydro_sanity | run011_gci_fine | cells | 829761 | St_est_2_3 | 0.15366 |  | mesh window 2-3 s
production_reference | run008 | Re | 200 | Cd_mean | 3.361
production_reference | run008 | Re | 200 | Cl_rms | 0.17644
production_reference | run008 | Re | 200 | St | 0.15426
production_reference | run008 | Re | 200 | Nu_EB | 7.77
production_reference | run008 | Re | 200 | Nu_wall | 7.8165
production_reference | run008 | Re | 200 | closure_pct | 0.70621
production_reference | run008 | Re | 200 | Q_air_W | 1.4703
production_reference | run008 | Re | 200 | Q_wall_W | 1.4807

## sources
Source Files
sheet | source_file
mesh_thermal / mesh_thermal_GCI | VV_cases/V4b_3D/results/run011_gci_thermal_analysis/run011_thermal_gci_results.csv
inlet | VV_cases/V4b_3D/results/run005/run004b_vs_run005_inlet_compare.csv
outlet | VV_cases/V4b_3D/results/run004c/run003_run004b_run004c_outlet_compare.csv
dt_maxCo | VV_cases/V4b_3D/results/run006a/run004b_vs_run006a_timestep_partial_compare.csv
dt_maxCo | VV_cases/V4b_3D/results/run006b/run004b_vs_run006b_maxCo10_short_compare.csv
campaign | VV_cases/V4b_3D/results/run008/data/011/run008_011_campaign_regime_table.csv
Re200_reference | VV_cases/V4b_3D/results/run008/summary.md + data/001 + data/003 JSON